## Sheet1
Pibal Ascent Rate Calculator
| Formula 1 | Formula 2
L (grams) | 33.21
W (grams) | 6.642
Vvel (fpm) | 449.4697 | 443.6788
NOTE: Both formula generate similar results but do not do not take into account density height or other factors which affect the pibal climb rate. In general the pibal will climb faster in the lower levels (below 5,000 feet DH) and slower at levels above.