## Half Gore Statistics
Design Statistics
FAI Class | AX-5
Envelope Volume | 42377 | ft3 | Envelope Height | 44.8015 | feet
Number of Gores | 16 |  | Equator Diameter | 45.4854 | feet
Max Lift @ SL | 848 | lb
Surface Area | 6258.3508 | sq feet
| 592.5066 | sq yards
Full Height Half Gores |  |  | Multi Panel Construction
15.3051
Maximum half gore cut width | 55.0864 | inches | Panels / Gore | 13 |  | 58.4377
Distance from bottom to get 2 half gores / width | 11.5768 | feet |  |  |  | 6.9569
Distance from top to get 2 half gores/width | 30.0147 | feet |  |  |  | 39.5541
Base Gore Length | 6.7531 | feet |  |  |  | 6.7531
Gore Length | 69.5687 | feet
Fabric Required | 414 | yards

## Full Gore Pattern Calcs
Balloon Gore Layout
Full Gore Design
| Volume | 126 | Cubic Feet |  |  | Gore Length
| Seam Allowance | 0.25 | Inches |  |  | 10.0037
| Number of Gores | 12
| Fabric Width | 20 | Inches |  |  | Fabric Required
36.9368
| Radius | Gore |  |  | Circum- | Sewn | Cut |  | Radius | Height
s | r | Length | Radius | Diameter | ference | Gore | Gore |  |  | from
|  | Feet | Feet | Feet | Inches | Inches | Inches |  |  | Base
1 | 0 | 10.0037 | 0 | 0 | 0 | 0 | 0.25 | 0.014648 | 0 | 6.4423
0.98 | 0.02 | 9.8036 | 0.20007 | 0.40015 | 15.0853 | 1.2571 | 1.5071 | 0.035608 | 0.20007 | 6.4423
0.96 | 0.04 | 9.6036 | 0.40015 | 0.8003 | 30.1705 | 2.5142 | 2.7642 | 0.056562 | 0.40015 | 6.4423
0.94 | 0.05999 | 9.4035 | 0.60012 | 1.2002 | 45.2483 | 3.7707 | 4.0207 | 0.077506 | 0.60012 | 6.436
0.92 | 0.07997 | 9.2034 | 0.8 | 1.6 | 60.3184 | 5.0265 | 5.2765 | 0.098413 | 0.8 | 6.427
0.9 | 0.09989 | 9.0033 | 0.99927 | 1.9985 | 75.3434 | 6.2786 | 6.5286 | 0.11925 | 0.99927 | 6.4091
0.88 | 0.11974 | 8.8033 | 1.1978 | 2.3957 | 90.3155 | 7.5263 | 7.7763 | 0.13998 | 1.1978 | 6.3847
0.86 | 0.13944 | 8.6032 | 1.3949 | 2.7898 | 105.1745 | 8.7645 | 9.0145 | 0.1605 | 1.3949 | 6.3502
0.84 | 0.15891 | 8.4031 | 1.5897 | 3.1794 | 119.86 | 9.9883 | 10.2383 | 0.18073 | 1.5897 | 6.3044
0.82 | 0.17805 | 8.203 | 1.7812 | 3.5623 | 134.2966 | 11.1914 | 11.4414 | 0.20055 | 1.7812 | 6.2464
0.8 | 0.19673 | 8.003 | 1.968 | 3.9361 | 148.3863 | 12.3655 | 12.6155 | 0.21981 | 1.968 | 6.1749
0.78 | 0.2148 | 7.8029 | 2.1488 | 4.2976 | 162.0158 | 13.5013 | 13.7513 | 0.23834 | 2.1488 | 6.0891
0.76 | 0.2321 | 7.6028 | 2.3219 | 4.6437 | 175.0645 | 14.5887 | 14.8387 | 0.25597 | 2.3219 | 5.9887
0.74 | 0.24844 | 7.4027 | 2.4853 | 4.9706 | 187.3892 | 15.6158 | 15.8658 | 0.27249 | 2.4853 | 5.8734
0.72 | 0.26364 | 7.2027 | 2.6374 | 5.2748 | 198.854 | 16.5712 | 16.8212 | 0.28772 | 2.6374 | 5.7433
0.7 | 0.27751 | 7.0026 | 2.7761 | 5.5523 | 209.3157 | 17.443 | 17.693 | 0.30148 | 2.7761 | 5.5992
0.68 | 0.28989 | 6.8025 | 2.9 | 5.7999 | 218.6534 | 18.2211 | 18.4711 | 0.3136 | 2.9 | 5.4421
0.66 | 0.30064 | 6.6024 | 3.0075 | 6.015 | 226.7618 | 18.8968 | 19.1468 | 0.32394 | 3.0075 | 5.2733
0.64 | 0.30962 | 6.4024 | 3.0973 | 6.1947 | 233.5351 | 19.4613 | 19.7113 | 0.33239 | 3.0973 | 5.0946
0.62 | 0.31677 | 6.2023 | 3.1689 | 6.3377 | 238.928 | 19.9107 | 20.1607 | 0.33889 | 3.1689 | 4.9077
0.6 | 0.32203 | 6.0022 | 3.2215 | 6.443 | 242.8955 | 20.2413 | 20.4913 | 0.34341 | 3.2215 | 4.7147
0.58 | 0.3254 | 5.8021 | 3.2552 | 6.5104 | 245.4373 | 20.4531 | 20.7031 | 0.34597 | 3.2552 | 4.5175
0.56 | 0.32691 | 5.6021 | 3.2703 | 6.5406 | 246.5763 | 20.548 | 20.798 | 0.34661 | 3.2703 | 4.318
0.54 | 0.32662 | 5.402 | 3.2674 | 6.5348 | 246.3575 | 20.5298 | 20.7798 | 0.34541 | 3.2674 | 4.1179
0.52 | 0.32461 | 5.2019 | 3.2473 | 6.4946 | 244.8415 | 20.4035 | 20.6535 | 0.34246 | 3.2473 | 3.9189
0.5 | 0.321 | 5.0019 | 3.2112 | 6.4224 | 242.1186 | 20.1765 | 20.4265 | 0.3379 | 3.2112 | 3.7221
0.48 | 0.31591 | 4.8018 | 3.1603 | 6.3205 | 238.2794 | 19.8566 | 20.1066 | 0.33185 | 3.1603 | 3.5286
0.46 | 0.30945 | 4.6017 | 3.0956 | 6.1913 | 233.4068 | 19.4506 | 19.7006 | 0.32443 | 3.0956 | 3.3392
0.44 | 0.30175 | 4.4016 | 3.0186 | 6.0372 | 227.599 | 18.9666 | 19.2166 | 0.31578 | 3.0186 | 3.1546
0.42 | 0.29295 | 4.2016 | 2.9306 | 5.8612 | 220.9615 | 18.4135 | 18.6635 | 0.30604 | 2.9306 | 2.9749
0.4 | 0.28316 | 4.0015 | 2.8326 | 5.6653 | 213.5772 | 17.7981 | 18.0481 | 0.29533 | 2.8326 | 2.8004
0.38 | 0.27251 | 3.8014 | 2.7261 | 5.4522 | 205.5443 | 17.1287 | 17.3787 | 0.28377 | 2.7261 | 2.6311
0.36 | 0.26109 | 3.6013 | 2.6119 | 5.2237 | 196.9306 | 16.4109 | 16.6609 | 0.27145 | 2.6119 | 2.4668
0.34 | 0.249 | 3.4013 | 2.4909 | 4.9818 | 187.8116 | 15.651 | 15.901 | 0.25848 | 2.4909 | 2.3075
0.32 | 0.23633 | 3.2012 | 2.3642 | 4.7284 | 178.2551 | 14.8546 | 15.1046 | 0.24494 | 2.3642 | 2.1527
0.3 | 0.22317 | 3.0011 | 2.2325 | 4.4651 | 168.329 | 14.0274 | 14.2774 | 0.23093 | 2.2325 | 2.002
0.28 | 0.20959 | 2.801 | 2.0967 | 4.1934 | 158.0861 | 13.1738 | 13.4238 | 0.2165 | 2.0967 | 1.8551
0.26 | 0.19564 | 2.601 | 1.9571 | 3.9143 | 147.5641 | 12.297 | 12.547 | 0.20173 | 1.9571 | 1.7117
0.24 | 0.18139 | 2.4009 | 1.8146 | 3.6291 | 136.8158 | 11.4013 | 11.6513 | 0.18666 | 1.8146 | 1.5714
0.22 | 0.16689 | 2.2008 | 1.6695 | 3.339 | 125.879 | 10.4899 | 10.7399 | 0.17136 | 1.6695 | 1.4336
0.2 | 0.15218 | 2.0007 | 1.5224 | 3.0447 | 114.7838 | 9.5653 | 9.8153 | 0.15585 | 1.5224 | 1.298
0.18 | 0.1373 | 1.8007 | 1.3735 | 2.747 | 103.5604 | 8.63 | 8.88 | 0.14019 | 1.3735 | 1.1643
0.16 | 0.12228 | 1.6006 | 1.2233 | 2.4465 | 92.2313 | 7.6859 | 7.9359 | 0.12439 | 1.2233 | 1.0322
0.14 | 0.10716 | 1.4005 | 1.072 | 2.144 | 80.8269 | 6.7356 | 6.9856 | 0.1085 | 1.072 | 0.90125
0.12 | 0.09195 | 1.2004 | 0.91984 | 1.8397 | 69.3545 | 5.7795 | 6.0295 | 0.092534 | 0.91984 | 0.77133
0.1 | 0.07669 | 1.0004 | 0.76718 | 1.5344 | 57.8445 | 4.8204 | 5.0704 | 0.076515 | 0.76718 | 0.642
0.08 | 0.06138 | 0.8003 | 0.61403 | 1.2281 | 46.2967 | 3.8581 | 4.1081 | 0.06046 | 0.61403 | 0.51327
0.06 | 0.04605 | 0.60022 | 0.46067 | 0.92134 | 34.7338 | 2.8945 | 3.1445 | 0.04439 | 0.46067 | 0.38477
0.04 | 0.03071 | 0.40015 | 0.30721 | 0.61443 | 23.1634 | 1.9303 | 2.1803 | 0.028303 | 0.30721 | 0.25639
0.02 | 0.01535 | 0.20007 | 0.15356 | 0.30711 | 11.5779 | 0.96483 | 1.2148 | 0.012211 | 0.15356 | 0.12826
-8.8818e-16 | 0 | -8.8851e-15 | 0 | 0 | 0 | 0 | 0.25 | 9.2553e-17 | 0 | 0

## Metric Half Gore Calcs
Balloon Gore Layout | [10 empty] | Pattern Cutting Guide
Half Gore Design | [10 empty] | Half Gore Design
| Volume | 595 | Cubic Meters |  |  | Gore Length Meters
|  | 21012.2267 | Cubic Feet |  |  | 16.7832 |  |  |  |  | Envelope Volume |  | 595 | cubic meters
| Seam Allowance | 6 | mm | [9 empty] | 21012.2267 | cubic feet
| Number of Gores | 12 | 2 half gores make a gore | [7 empty] | Valve finishes at width |  | 0.73336 | meters | Load tape Placements
| Fabric Width | 1.5 | meters | [7 empty] | Envelope starts at width |  | 0.60369 | meters |  | 2.1336
[11 empty] | Mouth starts at width |  | 0.47881 | meters |  | 5.2852
| Radius | Gore |  |  | Circum- | Sewn Half | Cut Half |  | Radius | Height | [5 empty] | 9.0891
s | r | Length | Radius | Diameter | ference | Gore | Gore |  |  | from | Station | Gore | Half Gore
|  | Meters | Meters | Meters | Meters | Meters | Meters |  |  | Base |  | Position | Cut Width
1 | 0 | 16.7832 | 0 | 0 | 0 | 0 | 0.012 | 0.0015647 | 0 | 10.8082 | 0 | 0 | 0.012 | Top
0.98 | 0.02 | 16.4475 | 0.33566 | 0.67133 | 2.109 | 0.087877 | 0.099877 | 0.0040228 | 0.33566 | 10.8082 | 0.02 | 0.33566 | 0.099877
0.96 | 0.04 | 16.1119 | 0.67133 | 1.3427 | 4.2181 | 0.17575 | 0.18775 | 0.0064803 | 0.67133 | 10.8082 | 0.04 | 0.67133 | 0.18775
0.94 | 0.05999 | 15.7762 | 1.0068 | 2.0136 | 6.3261 | 0.26359 | 0.27559 | 0.0089365 | 1.0068 | 10.7976 | 0.06 | 1.007 | 0.27559
0.92 | 0.07997 | 15.4405 | 1.3422 | 2.6843 | 8.433 | 0.35138 | 0.36338 | 0.011388 | 1.3422 | 10.7826 | 0.08 | 1.3427 | 0.36338
0.9 | 0.09989 | 15.1049 | 1.6765 | 3.3529 | 10.5336 | 0.4389 | 0.4509 | 0.013832 | 1.6765 | 10.7526 | 0.1 | 1.6783 | 0.4509
0.88 | 0.11974 | 14.7692 | 2.0096 | 4.0192 | 12.6268 | 0.52612 | 0.53812 | 0.016263 | 2.0096 | 10.7116 | 0.12 | 2.014 | 0.53812
0.86 | 0.13944 | 14.4336 | 2.3402 | 4.6805 | 14.7043 | 0.61268 | 0.62468 | 0.01867 | 2.3402 | 10.6536 | 0.14 | 2.3496 | 0.62468
0.84 | 0.15891 | 14.0979 | 2.667 | 5.334 | 16.7574 | 0.69823 | 0.71023 | 0.021043 | 2.667 | 10.5769 | 0.16 | 2.6853 | 0.71023
0.82 | 0.17805 | 13.7622 | 2.9882 | 5.9765 | 18.7758 | 0.78232 | 0.79432 | 0.023367 | 2.9882 | 10.4795 | 0.18 | 3.021 | 0.79432
0.8 | 0.19673 | 13.4266 | 3.3018 | 6.6035 | 20.7456 | 0.8644 | 0.8764 | 0.025625 | 3.3018 | 10.3596 | 0.2 | 3.3566 | 0.8764
0.78 | 0.2148 | 13.0909 | 3.605 | 7.2101 | 22.6511 | 0.9438 | 0.9558 | 0.027799 | 3.605 | 10.2157 | 0.22 | 3.6923 | 0.9558
0.76 | 0.2321 | 12.7552 | 3.8954 | 7.7908 | 24.4755 | 1.0198 | 1.0318 | 0.029866 | 3.8954 | 10.0473 | 0.24 | 4.028 | 1.0318
0.74 | 0.24844 | 12.4196 | 4.1696 | 8.3392 | 26.1985 | 1.0916 | 1.1036 | 0.031804 | 4.1696 | 9.8537 | 0.26 | 4.3636 | 1.1036
0.72 | 0.26364 | 12.0839 | 4.4247 | 8.8494 | 27.8014 | 1.1584 | 1.1704 | 0.033591 | 4.4247 | 9.6356 | 0.28 | 4.6993 | 1.1704
0.7 | 0.27751 | 11.7482 | 4.6575 | 9.315 | 29.264 | 1.2193 | 1.2313 | 0.035204 | 4.6575 | 9.3937 | 0.3 | 5.035 | 1.2313
0.68 | 0.28989 | 11.4126 | 4.8653 | 9.7306 | 30.5695 | 1.2737 | 1.2857 | 0.036625 | 4.8653 | 9.1301 | 0.32 | 5.3706 | 1.2857
0.66 | 0.30064 | 11.0769 | 5.0457 | 10.0914 | 31.7031 | 1.321 | 1.333 | 0.037838 | 5.0457 | 8.8471 | 0.34 | 5.7063 | 1.333
0.64 | 0.30962 | 10.7412 | 5.1964 | 10.3928 | 32.6501 | 1.3604 | 1.3724 | 0.038829 | 5.1964 | 8.5471 | 0.36 | 6.042 | 1.3724
0.62 | 0.31677 | 10.4056 | 5.3164 | 10.6328 | 33.4041 | 1.3918 | 1.4038 | 0.039591 | 5.3164 | 8.2337 | 0.38 | 6.3776 | 1.4038
0.6 | 0.32203 | 10.0699 | 5.4047 | 10.8094 | 33.9588 | 1.4149 | 1.4269 | 0.040122 | 5.4047 | 7.9098 | 0.4 | 6.7133 | 1.4269
0.58 | 0.3254 | 9.7343 | 5.4613 | 10.9225 | 34.3141 | 1.4298 | 1.4418 | 0.040422 | 5.4613 | 7.5789 | 0.42 | 7.0489 | 1.4418
0.56 | 0.32691 | 9.3986 | 5.4866 | 10.9732 | 34.4734 | 1.4364 | 1.4484 | 0.040497 | 5.4866 | 7.2442 | 0.44 | 7.3846 | 1.4484
0.54 | 0.32662 | 9.0629 | 5.4817 | 10.9635 | 34.4428 | 1.4351 | 1.4471 | 0.040355 | 5.4817 | 6.9086 | 0.46 | 7.7203 | 1.4471
0.52 | 0.32461 | 8.7273 | 5.448 | 10.896 | 34.2308 | 1.4263 | 1.4383 | 0.04001 | 5.448 | 6.5746 | 0.48 | 8.0559 | 1.4383
0.5 | 0.321 | 8.3916 | 5.3874 | 10.7748 | 33.8502 | 1.4104 | 1.4224 | 0.039475 | 5.3874 | 6.2445 | 0.5 | 8.3916 | 1.4224
0.48 | 0.31591 | 8.0559 | 5.302 | 10.604 | 33.3134 | 1.3881 | 1.4001 | 0.038765 | 5.302 | 5.9199 | 0.52 | 8.7273 | 1.4001
0.46 | 0.30945 | 7.7203 | 5.1936 | 10.3871 | 32.6322 | 1.3597 | 1.3717 | 0.037895 | 5.1936 | 5.6022 | 0.54 | 9.0629 | 1.3717
0.44 | 0.30175 | 7.3846 | 5.0643 | 10.1287 | 31.8202 | 1.3258 | 1.3378 | 0.036881 | 5.0643 | 5.2924 | 0.56 | 9.3986 | 1.3378
0.42 | 0.29295 | 7.0489 | 4.9166 | 9.8333 | 30.8922 | 1.2872 | 1.2992 | 0.035739 | 4.9166 | 4.991 | 0.58 | 9.7343 | 1.2992
0.4 | 0.28316 | 6.7133 | 4.7523 | 9.5047 | 29.8598 | 1.2442 | 1.2562 | 0.034483 | 4.7523 | 4.6983 | 0.6 | 10.0699 | 1.2562
0.38 | 0.27251 | 6.3776 | 4.5736 | 9.1472 | 28.7368 | 1.1974 | 1.2094 | 0.033127 | 4.5736 | 4.4142 | 0.62 | 10.4056 | 1.2094
0.36 | 0.26109 | 6.042 | 4.3819 | 8.7639 | 27.5325 | 1.1472 | 1.1592 | 0.031682 | 4.3819 | 4.1386 | 0.64 | 10.7412 | 1.1592
0.34 | 0.249 | 5.7063 | 4.179 | 8.358 | 26.2576 | 1.0941 | 1.1061 | 0.03016 | 4.179 | 3.8712 | 0.66 | 11.0769 | 1.1061
0.32 | 0.23633 | 5.3706 | 3.9664 | 7.9327 | 24.9215 | 1.0384 | 1.0504 | 0.028573 | 3.9664 | 3.6115 | 0.68 | 11.4126 | 1.0504
0.3 | 0.22317 | 5.035 | 3.7455 | 7.491 | 23.5338 | 0.98057 | 0.99257 | 0.02693 | 3.7455 | 3.3587 | 0.7 | 11.7482 | 0.99257
0.28 | 0.20959 | 4.6993 | 3.5176 | 7.0352 | 22.1017 | 0.92091 | 0.93291 | 0.025238 | 3.5176 | 3.1123 | 0.72 | 12.0839 | 0.93291
0.26 | 0.19564 | 4.3636 | 3.2835 | 6.5669 | 20.6307 | 0.85961 | 0.87161 | 0.023505 | 3.2835 | 2.8718 | 0.74 | 12.4196 | 0.87161
0.24 | 0.18139 | 4.028 | 3.0443 | 6.0886 | 19.128 | 0.797 | 0.809 | 0.021738 | 3.0443 | 2.6363 | 0.76 | 12.7552 | 0.809
0.22 | 0.16689 | 3.6923 | 2.8009 | 5.6019 | 17.5989 | 0.73329 | 0.74529 | 0.019943 | 2.8009 | 2.4051 | 0.78 | 13.0909 | 0.74529
0.2 | 0.15218 | 3.3566 | 2.5541 | 5.1081 | 16.0477 | 0.66865 | 0.68065 | 0.018125 | 2.5541 | 2.1777 | 0.8 | 13.4266 | 0.68065
0.18 | 0.1373 | 3.021 | 2.3043 | 4.6087 | 14.4786 | 0.60327 | 0.61527 | 0.016287 | 2.3043 | 1.9534 | 0.82 | 13.7622 | 0.61527
0.16 | 0.12228 | 2.6853 | 2.0522 | 4.1045 | 12.8947 | 0.53728 | 0.54928 | 0.014435 | 2.0522 | 1.7317 | 0.84 | 14.0979 | 0.54928
0.14 | 0.10716 | 2.3496 | 1.7985 | 3.597 | 11.3003 | 0.47084 | 0.48284 | 0.012571 | 1.7985 | 1.512 | 0.86 | 14.4336 | 0.48284
0.12 | 0.09195 | 2.014 | 1.5432 | 3.0864 | 9.6963 | 0.40401 | 0.41601 | 0.010699 | 1.5432 | 1.2941 | 0.88 | 14.7692 | 0.41601
0.1 | 0.07669 | 1.6783 | 1.2871 | 2.5742 | 8.0871 | 0.33696 | 0.34896 | 0.0088204 | 1.2871 | 1.0771 | 0.9 | 15.1049 | 0.34896
0.08 | 0.06138 | 1.3427 | 1.0302 | 2.0603 | 6.4727 | 0.26969 | 0.28169 | 0.0069375 | 1.0302 | 0.86111 | 0.92 | 15.4405 | 0.28169
0.06 | 0.04605 | 1.007 | 0.77287 | 1.5457 | 4.8561 | 0.20234 | 0.21434 | 0.0050527 | 0.77287 | 0.64553 | 0.94 | 15.7762 | 0.21434
0.04 | 0.03071 | 0.67133 | 0.51541 | 1.0308 | 3.2384 | 0.13493 | 0.14693 | 0.0031662 | 0.51541 | 0.43015 | 0.96 | 16.1119 | 0.14693
0.02 | 0.01535 | 0.33566 | 0.25762 | 0.51524 | 1.6187 | 0.067445 | 0.079445 | 0.001279 | 0.25762 | 0.21518 | 0.98 | 16.4475 | 0.079445
-8.8818e-16 | 0 | -1.4906e-14 | 0 | 0 | 0 | 0 | 0.012 | 7.4532e-18 | 0 | 0 | 1 | 16.7832 | 0.012 | Bottom

## Half Gore Pattern Calcs
Balloon Gore Layout
Half Gore Design
| Volume | 42377 | Cubic Feet |  |  | Gore Length
| Seam Allowance | 0.75 | Inches |  |  | 69.5687
| Number of Gores | 16 | 2 half gores make a gore
| Fabric Width | 60 | Inches
| Radius | Gore |  |  | Circum- | Sewn Half | Cut Half |  | Radius | Height
s | r | Length | Radius | Diameter | ference | Gore | Gore |  |  | from
|  | Feet | Feet | Feet | Inches | Inches | Inches |  |  | Base
1 | 0 | 69.5687 | 0 | 0 | 0 | 0 | 1.5 | 0.36398 | 0 | 44.8015
0.98 | 0.02 | 68.1774 | 1.3914 | 2.7827 | 104.9074 | 3.2784 | 4.7784 | 0.7441 | 1.3914 | 44.8015
0.96 | 0.04 | 66.786 | 2.7827 | 5.5655 | 209.8149 | 6.5567 | 8.0567 | 1.1241 | 2.7827 | 44.8015
0.94 | 0.05999 | 65.3946 | 4.1734 | 8.3469 | 314.6699 | 9.8334 | 11.3334 | 1.504 | 4.1734 | 44.7575
0.92 | 0.07997 | 64.0032 | 5.5634 | 11.1268 | 419.4724 | 13.1085 | 14.6085 | 1.8831 | 5.5634 | 44.6953
0.9 | 0.09989 | 62.6119 | 6.9492 | 13.8984 | 523.9602 | 16.3738 | 17.8738 | 2.2611 | 6.9492 | 44.571
0.88 | 0.11974 | 61.2205 | 8.3302 | 16.6603 | 628.0808 | 19.6275 | 21.1275 | 2.6369 | 8.3302 | 44.4009
0.86 | 0.13944 | 59.8291 | 9.7007 | 19.4013 | 731.4147 | 22.8567 | 24.3567 | 3.0091 | 9.7007 | 44.1608
0.84 | 0.15891 | 58.4377 | 11.0552 | 22.1103 | 833.5421 | 26.0482 | 27.5482 | 3.376 | 11.0552 | 43.8427
0.82 | 0.17805 | 57.0464 | 12.3867 | 24.7734 | 933.9385 | 29.1856 | 30.6856 | 3.7354 | 12.3867 | 43.439
0.8 | 0.19673 | 55.655 | 13.6863 | 27.3725 | 1031.922 | 32.2476 | 33.7476 | 4.0847 | 13.6863 | 42.9419
0.78 | 0.2148 | 54.2636 | 14.9434 | 29.8867 | 1126.7059 | 35.2096 | 36.7096 | 4.4208 | 14.9434 | 42.3456
0.76 | 0.2321 | 52.8722 | 16.1469 | 32.2938 | 1217.4508 | 38.0453 | 39.5453 | 4.7405 | 16.1469 | 41.6474
0.74 | 0.24844 | 51.4809 | 17.2837 | 34.5673 | 1303.1602 | 40.7238 | 42.2238 | 5.0402 | 17.2837 | 40.8451
0.72 | 0.26364 | 50.0895 | 18.3411 | 36.6822 | 1382.8899 | 43.2153 | 44.7153 | 5.3165 | 18.3411 | 39.9408
0.7 | 0.27751 | 48.6981 | 19.306 | 38.612 | 1455.6432 | 45.4888 | 46.9888 | 5.5659 | 19.306 | 38.9384
0.68 | 0.28989 | 47.3067 | 20.1673 | 40.3346 | 1520.5809 | 47.5182 | 49.0182 | 5.7857 | 20.1673 | 37.8456
0.66 | 0.30064 | 45.9154 | 20.9151 | 41.8303 | 1576.9686 | 49.2803 | 50.7803 | 5.9732 | 20.9151 | 36.6723
0.64 | 0.30962 | 44.524 | 21.5399 | 43.0797 | 1624.0721 | 50.7523 | 52.2523 | 6.1265 | 21.5399 | 35.4291
0.62 | 0.31677 | 43.1326 | 22.0373 | 44.0746 | 1661.5765 | 51.9243 | 53.4243 | 6.2444 | 22.0373 | 34.1297
0.6 | 0.32203 | 41.7412 | 22.4032 | 44.8064 | 1689.1671 | 52.7865 | 54.2865 | 6.3264 | 22.4032 | 32.7873
0.58 | 0.3254 | 40.3499 | 22.6377 | 45.2753 | 1706.844 | 53.3389 | 54.8389 | 6.3728 | 22.6377 | 31.4158
0.56 | 0.32691 | 38.9585 | 22.7427 | 45.4854 | 1714.7645 | 53.5864 | 55.0864 | 6.3844 | 22.7427 | 30.0284
0.54 | 0.32662 | 37.5671 | 22.7225 | 45.4451 | 1713.2434 | 53.5389 | 55.0389 | 6.3625 | 22.7225 | 28.6372
0.52 | 0.32461 | 36.1757 | 22.5827 | 45.1654 | 1702.7002 | 53.2094 | 54.7094 | 6.3091 | 22.5827 | 27.2529
0.5 | 0.321 | 34.7844 | 22.3316 | 44.6631 | 1683.7644 | 52.6176 | 54.1176 | 6.2265 | 22.3316 | 25.8843
0.48 | 0.31591 | 33.393 | 21.9775 | 43.9549 | 1657.0655 | 51.7833 | 53.2833 | 6.1167 | 21.9775 | 24.5388
0.46 | 0.30945 | 32.0016 | 21.528 | 43.0561 | 1623.1804 | 50.7244 | 52.2244 | 5.9821 | 21.528 | 23.222
0.44 | 0.30175 | 30.6102 | 20.9924 | 41.9847 | 1582.791 | 49.4622 | 50.9622 | 5.8253 | 20.9924 | 21.9379
0.42 | 0.29295 | 29.2189 | 20.3802 | 40.7603 | 1536.6317 | 48.0197 | 49.5197 | 5.6487 | 20.3802 | 20.6884
0.4 | 0.28316 | 27.8275 | 19.6991 | 39.3982 | 1485.2795 | 46.415 | 47.915 | 5.4544 | 19.6991 | 19.4751
0.38 | 0.27251 | 26.4361 | 18.9582 | 37.9164 | 1429.4163 | 44.6693 | 46.1693 | 5.2447 | 18.9582 | 18.2974
0.36 | 0.26109 | 25.0447 | 18.1637 | 36.3274 | 1369.5142 | 42.7973 | 44.2973 | 5.0213 | 18.1637 | 17.1552
0.34 | 0.249 | 23.6534 | 17.3226 | 34.6452 | 1306.0976 | 40.8156 | 42.3156 | 4.786 | 17.3226 | 16.0468
0.32 | 0.23633 | 22.262 | 16.4412 | 32.8824 | 1239.6388 | 38.7387 | 40.2387 | 4.5405 | 16.4412 | 14.9702
0.3 | 0.22317 | 20.8706 | 15.5257 | 31.0513 | 1170.6097 | 36.5816 | 38.0816 | 4.2864 | 15.5257 | 13.9225
0.28 | 0.20959 | 19.4792 | 14.5809 | 29.1618 | 1099.3775 | 34.3555 | 35.8555 | 4.0248 | 14.5809 | 12.901
0.26 | 0.19564 | 18.0879 | 13.6104 | 27.2209 | 1026.2046 | 32.0689 | 33.5689 | 3.7568 | 13.6104 | 11.904
0.24 | 0.18139 | 16.6965 | 12.6191 | 25.2381 | 951.458 | 29.7331 | 31.2331 | 3.4836 | 12.6191 | 10.9277
0.22 | 0.16689 | 15.3051 | 11.6103 | 23.2207 | 875.4001 | 27.3563 | 28.8563 | 3.206 | 11.6103 | 9.9694
0.2 | 0.15218 | 13.9137 | 10.587 | 21.1739 | 798.2407 | 24.945 | 26.445 | 2.9248 | 10.587 | 9.0267
0.18 | 0.1373 | 12.5224 | 9.5518 | 19.1036 | 720.1896 | 22.5059 | 24.0059 | 2.6407 | 9.5518 | 8.097
0.16 | 0.12228 | 11.131 | 8.5069 | 17.0137 | 641.4041 | 20.0439 | 21.5439 | 2.3543 | 8.5069 | 7.1783
0.14 | 0.10716 | 9.7396 | 7.455 | 14.91 | 562.0941 | 17.5654 | 19.0654 | 2.0661 | 7.455 | 6.2675
0.12 | 0.09195 | 8.3482 | 6.3968 | 12.7937 | 482.312 | 15.0722 | 16.5722 | 1.7765 | 6.3968 | 5.3641
0.1 | 0.07669 | 6.9569 | 5.3352 | 10.6705 | 402.2676 | 12.5709 | 14.0709 | 1.486 | 5.3352 | 4.4647
0.08 | 0.06138 | 5.5655 | 4.2701 | 8.5403 | 321.9609 | 10.0613 | 11.5613 | 1.1948 | 4.2701 | 3.5694
0.06 | 0.04605 | 4.1741 | 3.2036 | 6.4073 | 241.5494 | 7.5484 | 9.0484 | 0.90337 | 3.2036 | 2.6758
0.04 | 0.03071 | 2.7827 | 2.1365 | 4.2729 | 161.0854 | 5.0339 | 6.5339 | 0.61163 | 2.1365 | 1.783
0.02 | 0.01535 | 1.3914 | 1.0679 | 2.1358 | 80.5165 | 2.5161 | 4.0161 | 0.31979 | 1.0679 | 0.89194
-8.8818e-16 | 0 | -6.1789e-14 | 0 | 0 | 0 | 0 | 1.5 | 3.8618e-15 | 0 | 0

## FAI Limits
FAI Envelope Volume Limits
| Minimum | Maximum | Minimum | Maximum
AX | Size | Size | Size | Size
Class | Cubic Meters | Cubic Meters | Cubic Feet | Cubic feet
1 | 0 | 250 | 0 | 8829 | AX-1
2 | 250 | 400 | 8830 | 14126 | AX-2
3 | 400 | 600 | 14127 | 21188 | AX-3
4 | 600 | 900 | 21189 | 31783 | AX-4
5 | 900 | 1200 | 31784 | 42377 | AX-5
6 | 1200 | 1600 | 42378 | 56502 | AX-6
7 | 1600 | 2200 | 56503 | 77691 | AX-7
8 | 2200 | 3000 | 77692 | 105942 | AX-8
9 | 3000 | 4000 | 105943 | 141256 | AX-9

## Metric Full Gore Calcs
Balloon Gore Layout | [10 empty] | Pattern Cutting Guide
Full Gore Design | [10 empty] | Half Gore Design
| Volume | 3.397 | Cubic Meters |  |  | Gore Length Meters
|  | 119.9639 | Cubic Feet |  |  | 2.9996 |  |  |  |  | Envelope Volume |  | 3.397 | cubic meters
| Seam Allowance | 6 | mm | [9 empty] | 119.9639 | cubic feet
| Number of Gores | 12 | 2 half gores make a gore | [7 empty] | Valve finishes at width |  | 0.73336 | meters | Load tape Placements
| Fabric Width | 0.5 | meters | [7 empty] | Envelope starts at width |  | 0.60369 | meters |  | 2.1336
[11 empty] | Mouth starts at width |  | 0.47881 | meters |  | 5.2852
| Radius | Gore |  |  | Circum- | Sewn | Cut |  | Radius | Height | [5 empty] | 9.0891
s | r | Length | Radius | Diameter | ference | Gore | Gore |  |  | from | Station | Gore | Half Gore
|  | Meters | Meters | Meters | Meters | Meters | Meters |  |  | Base |  | Position | Cut Width
1 | 0 | 2.9996 | 0 | 0 | 0 | 0 | 0.012 | 0.00013851 | 0 | 1.9317 | 0 | 0 | 0.012 | Top
0.98 | 0.02 | 2.9396 | 0.059993 | 0.11999 | 0.37695 | 0.031412 | 0.043412 | 0.00029555 | 0.059993 | 1.9317 | 0.02 | 0.059993 | 0.043412
0.96 | 0.04 | 2.8796 | 0.11999 | 0.23997 | 0.75389 | 0.062824 | 0.074824 | 0.00045256 | 0.11999 | 1.9317 | 0.04 | 0.11999 | 0.074824
0.94 | 0.05999 | 2.8197 | 0.17995 | 0.3599 | 1.1306 | 0.094221 | 0.10622 | 0.00060948 | 0.17995 | 1.9298 | 0.06 | 0.17998 | 0.10622
0.92 | 0.07997 | 2.7597 | 0.23988 | 0.47976 | 1.5072 | 0.1256 | 0.1376 | 0.00076613 | 0.23988 | 1.9272 | 0.08 | 0.23997 | 0.1376
0.9 | 0.09989 | 2.6997 | 0.29963 | 0.59927 | 1.8827 | 0.15689 | 0.16889 | 0.00092227 | 0.29963 | 1.9218 | 0.1 | 0.29996 | 0.16889
0.88 | 0.11974 | 2.6397 | 0.35918 | 0.71835 | 2.2568 | 0.18806 | 0.20006 | 0.0010775 | 0.35918 | 1.9145 | 0.12 | 0.35996 | 0.20006
0.86 | 0.13944 | 2.5797 | 0.41827 | 0.83654 | 2.6281 | 0.21901 | 0.23101 | 0.0012313 | 0.41827 | 1.9041 | 0.14 | 0.41995 | 0.23101
0.84 | 0.15891 | 2.5197 | 0.47667 | 0.95334 | 2.995 | 0.24958 | 0.26158 | 0.0013829 | 0.47667 | 1.8904 | 0.16 | 0.47994 | 0.26158
0.82 | 0.17805 | 2.4597 | 0.53408 | 1.0682 | 3.3558 | 0.27965 | 0.29165 | 0.0015314 | 0.53408 | 1.873 | 0.18 | 0.53993 | 0.29165
0.8 | 0.19673 | 2.3997 | 0.59012 | 1.1802 | 3.7078 | 0.30899 | 0.32099 | 0.0016757 | 0.59012 | 1.8515 | 0.2 | 0.59993 | 0.32099
0.78 | 0.2148 | 2.3397 | 0.64432 | 1.2886 | 4.0484 | 0.33737 | 0.34937 | 0.0018145 | 0.64432 | 1.8258 | 0.22 | 0.65992 | 0.34937
0.76 | 0.2321 | 2.2797 | 0.69621 | 1.3924 | 4.3745 | 0.36454 | 0.37654 | 0.0019466 | 0.69621 | 1.7957 | 0.24 | 0.71991 | 0.37654
0.74 | 0.24844 | 2.2197 | 0.74523 | 1.4905 | 4.6824 | 0.3902 | 0.4022 | 0.0020704 | 0.74523 | 1.7611 | 0.26 | 0.7799 | 0.4022
0.72 | 0.26364 | 2.1597 | 0.79082 | 1.5816 | 4.9689 | 0.41407 | 0.42607 | 0.0021846 | 0.79082 | 1.7221 | 0.28 | 0.8399 | 0.42607
0.7 | 0.27751 | 2.0997 | 0.83243 | 1.6649 | 5.2303 | 0.43586 | 0.44786 | 0.0022876 | 0.83243 | 1.6789 | 0.3 | 0.89989 | 0.44786
0.68 | 0.28989 | 2.0397 | 0.86956 | 1.7391 | 5.4636 | 0.4553 | 0.4673 | 0.0023784 | 0.86956 | 1.6318 | 0.32 | 0.95988 | 0.4673
0.66 | 0.30064 | 1.9798 | 0.90181 | 1.8036 | 5.6662 | 0.47219 | 0.48419 | 0.0024559 | 0.90181 | 1.5812 | 0.34 | 1.0199 | 0.48419
0.64 | 0.30962 | 1.9198 | 0.92875 | 1.8575 | 5.8355 | 0.48629 | 0.49829 | 0.0025192 | 0.92875 | 1.5276 | 0.36 | 1.0799 | 0.49829
0.62 | 0.31677 | 1.8598 | 0.95019 | 1.9004 | 5.9702 | 0.49752 | 0.50952 | 0.0025679 | 0.95019 | 1.4716 | 0.38 | 1.1399 | 0.50952
0.6 | 0.32203 | 1.7998 | 0.96597 | 1.9319 | 6.0694 | 0.50578 | 0.51778 | 0.0026018 | 0.96597 | 1.4137 | 0.4 | 1.1999 | 0.51778
0.58 | 0.3254 | 1.7398 | 0.97608 | 1.9522 | 6.1329 | 0.51108 | 0.52308 | 0.002621 | 0.97608 | 1.3546 | 0.42 | 1.2598 | 0.52308
0.56 | 0.32691 | 1.6798 | 0.98061 | 1.9612 | 6.1614 | 0.51345 | 0.52545 | 0.0026258 | 0.98061 | 1.2947 | 0.44 | 1.3198 | 0.52545
0.54 | 0.32662 | 1.6198 | 0.97974 | 1.9595 | 6.1559 | 0.51299 | 0.52499 | 0.0026167 | 0.97974 | 1.2348 | 0.46 | 1.3798 | 0.52499
0.52 | 0.32461 | 1.5598 | 0.97371 | 1.9474 | 6.118 | 0.50983 | 0.52183 | 0.0025947 | 0.97371 | 1.1751 | 0.48 | 1.4398 | 0.52183
0.5 | 0.321 | 1.4998 | 0.96288 | 1.9258 | 6.05 | 0.50416 | 0.51616 | 0.0025605 | 0.96288 | 1.1161 | 0.5 | 1.4998 | 0.51616
0.48 | 0.31591 | 1.4398 | 0.94761 | 1.8952 | 5.954 | 0.49617 | 0.50817 | 0.0025152 | 0.94761 | 1.0581 | 0.52 | 1.5598 | 0.50817
0.46 | 0.30945 | 1.3798 | 0.92824 | 1.8565 | 5.8323 | 0.48602 | 0.49802 | 0.0024596 | 0.92824 | 1.0013 | 0.54 | 1.6198 | 0.49802
0.44 | 0.30175 | 1.3198 | 0.90514 | 1.8103 | 5.6872 | 0.47393 | 0.48593 | 0.0023948 | 0.90514 | 0.9459 | 0.56 | 1.6798 | 0.48593
0.42 | 0.29295 | 1.2598 | 0.87874 | 1.7575 | 5.5213 | 0.46011 | 0.47211 | 0.0023218 | 0.87874 | 0.89203 | 0.58 | 1.7398 | 0.47211
0.4 | 0.28316 | 1.1999 | 0.84938 | 1.6988 | 5.3368 | 0.44473 | 0.45673 | 0.0022416 | 0.84938 | 0.83972 | 0.6 | 1.7998 | 0.45673
0.38 | 0.27251 | 1.1399 | 0.81743 | 1.6349 | 5.1361 | 0.42801 | 0.44001 | 0.0021549 | 0.81743 | 0.78894 | 0.62 | 1.8598 | 0.44001
0.36 | 0.26109 | 1.0799 | 0.78317 | 1.5663 | 4.9208 | 0.41007 | 0.42207 | 0.0020626 | 0.78317 | 0.73969 | 0.64 | 1.9198 | 0.42207
0.34 | 0.249 | 1.0199 | 0.74691 | 1.4938 | 4.693 | 0.39108 | 0.40308 | 0.0019654 | 0.74691 | 0.6919 | 0.66 | 1.9798 | 0.40308
0.32 | 0.23633 | 0.95988 | 0.7089 | 1.4178 | 4.4542 | 0.37118 | 0.38318 | 0.001864 | 0.7089 | 0.64548 | 0.68 | 2.0397 | 0.38318
0.3 | 0.22317 | 0.89989 | 0.66943 | 1.3389 | 4.2061 | 0.35051 | 0.36251 | 0.001759 | 0.66943 | 0.6003 | 0.7 | 2.0997 | 0.36251
0.28 | 0.20959 | 0.8399 | 0.62869 | 1.2574 | 3.9502 | 0.32918 | 0.34118 | 0.0016509 | 0.62869 | 0.55626 | 0.72 | 2.1597 | 0.34118
0.26 | 0.19564 | 0.7799 | 0.58685 | 1.1737 | 3.6873 | 0.30727 | 0.31927 | 0.0015402 | 0.58685 | 0.51327 | 0.74 | 2.2197 | 0.31927
0.24 | 0.18139 | 0.71991 | 0.5441 | 1.0882 | 3.4187 | 0.28489 | 0.29689 | 0.0014274 | 0.5441 | 0.47118 | 0.76 | 2.2797 | 0.29689
0.22 | 0.16689 | 0.65992 | 0.50061 | 1.0012 | 3.1454 | 0.26212 | 0.27412 | 0.0013127 | 0.50061 | 0.42986 | 0.78 | 2.3397 | 0.27412
0.2 | 0.15218 | 0.59993 | 0.45648 | 0.91297 | 2.8682 | 0.23901 | 0.25101 | 0.0011965 | 0.45648 | 0.38921 | 0.8 | 2.3997 | 0.25101
0.18 | 0.1373 | 0.53993 | 0.41185 | 0.8237 | 2.5877 | 0.21564 | 0.22764 | 0.0010791 | 0.41185 | 0.34912 | 0.82 | 2.4597 | 0.22764
0.16 | 0.12228 | 0.47994 | 0.36679 | 0.73359 | 2.3046 | 0.19205 | 0.20405 | 0.00096078 | 0.36679 | 0.30951 | 0.84 | 2.5197 | 0.20405
0.14 | 0.10716 | 0.41995 | 0.32144 | 0.64288 | 2.0197 | 0.16831 | 0.18031 | 0.0008417 | 0.32144 | 0.27024 | 0.86 | 2.5797 | 0.18031
0.12 | 0.09195 | 0.35996 | 0.27582 | 0.55163 | 1.733 | 0.14442 | 0.15642 | 0.00072208 | 0.27582 | 0.23128 | 0.88 | 2.6397 | 0.15642
0.1 | 0.07669 | 0.29996 | 0.23004 | 0.46008 | 1.4454 | 0.12045 | 0.13245 | 0.00060206 | 0.23004 | 0.19251 | 0.9 | 2.6997 | 0.13245
0.08 | 0.06138 | 0.23997 | 0.18412 | 0.36823 | 1.1568 | 0.096404 | 0.1084 | 0.00048177 | 0.18412 | 0.1539 | 0.92 | 2.7597 | 0.1084
0.06 | 0.04605 | 0.17998 | 0.13813 | 0.27627 | 0.86792 | 0.072326 | 0.084326 | 0.00036135 | 0.13813 | 0.11537 | 0.94 | 2.8197 | 0.084326
0.04 | 0.03071 | 0.11999 | 0.092119 | 0.18424 | 0.5788 | 0.048233 | 0.060233 | 0.00024083 | 0.092119 | 0.07688 | 0.96 | 2.8796 | 0.060233
0.02 | 0.01535 | 0.059993 | 0.046044 | 0.092089 | 0.28931 | 0.024109 | 0.036109 | 0.00012026 | 0.046044 | 0.038458 | 0.98 | 2.9396 | 0.036109
-8.8818e-16 | 0 | -2.6642e-15 | 0 | 0 | 0 | 0 | 0.012 | 1.3321e-18 | 0 | 0 | 1 | 2.9996 | 0.012 | Bottom